## Measurements
inspection_id | lot_number | part_id | characteristic_id | sample | nominal | measured | deviation | upper_limit | lower_limit | unit | result
INS-2026-0001 | LOT-2026-0912 | LEG | CH-1 | 1 | 700.0 | 700.21 | +0.210 | 700.500 | 699.500 | mm | pass
INS-2026-0001 | LOT-2026-0912 | LEG | CH-1 | 2 | 700.0 | 699.83 | -0.170 | 700.500 | 699.500 | mm | pass
INS-2026-0001 | LOT-2026-0912 | LEG | CH-1 | 3 | 700.0 | 700.12 | +0.120 | 700.500 | 699.500 | mm | pass
INS-2026-0001 | LOT-2026-0912 | LEG | CH-1 | 4 | 700.0 | 700.04 | +0.040 | 700.500 | 699.500 | mm | pass
INS-2026-0001 | LOT-2026-0912 | LEG | CH-1 | 5 | 700.0 | 699.95 | -0.050 | 700.500 | 699.500 | mm | pass
INS-2026-0001 | LOT-2026-0912 | LEG | CH-2 | 1 | 40.0 | 40.07 | +0.070 | 40.200 | 39.800 | mm | pass
INS-2026-0001 | LOT-2026-0912 | LEG | CH-2 | 2 | 40.0 | 39.92 | -0.080 | 40.200 | 39.800 | mm | pass
INS-2026-0001 | LOT-2026-0912 | LEG | CH-2 | 3 | 40.0 | 40.11 | +0.110 | 40.200 | 39.800 | mm | pass
INS-2026-0001 | LOT-2026-0912 | LEG | CH-2 | 4 | 40.0 | 40.03 | +0.030 | 40.200 | 39.800 | mm | pass
INS-2026-0001 | LOT-2026-0912 | LEG | CH-2 | 5 | 40.0 | 39.98 | -0.020 | 40.200 | 39.800 | mm | pass
INS-2026-0001 | LOT-2026-0912 | LEG | CH-3 | 1 | 25.0 | 25.12 | +0.120 | 25.300 | 24.700 | mm | pass
INS-2026-0001 | LOT-2026-0912 | LEG | CH-3 | 2 | 25.0 | 24.94 | -0.060 | 25.300 | 24.700 | mm | pass
INS-2026-0001 | LOT-2026-0912 | LEG | CH-3 | 3 | 25.0 | 25.41 | +0.410 | 25.300 | 24.700 | mm | fail
INS-2026-0001 | LOT-2026-0912 | LEG | CH-3 | 4 | 25.0 | 25.06 | +0.060 | 25.300 | 24.700 | mm | pass
INS-2026-0001 | LOT-2026-0912 | LEG | CH-3 | 5 | 25.0 | 24.97 | -0.030 | 25.300 | 24.700 | mm | pass
INS-2026-0001 | LOT-2026-0912 | LEG | CH-4 | 1 | 90.0 | 90.21 | +0.210 | 90.500 | 89.500 | deg | pass
INS-2026-0001 | LOT-2026-0912 | LEG | CH-4 | 2 | 90.0 | 89.86 | -0.140 | 90.500 | 89.500 | deg | pass
INS-2026-0001 | LOT-2026-0912 | LEG | CH-4 | 3 | 90.0 | 90.09 | +0.090 | 90.500 | 89.500 | deg | pass
INS-2026-0001 | LOT-2026-0912 | LEG | CH-4 | 4 | 90.0 | 90.33 | +0.330 | 90.500 | 89.500 | deg | pass
INS-2026-0001 | LOT-2026-0912 | LEG | CH-4 | 5 | 90.0 | 89.94 | -0.060 | 90.500 | 89.500 | deg | pass
INS-2026-0001 | LOT-2026-0912 | LEG | CH-5 | 1 | 1.6 | 1.72 | +0.120 | 2.000 | 1.600 | Ra | pass
INS-2026-0001 | LOT-2026-0912 | LEG | CH-5 | 2 | 1.6 | 1.65 | +0.050 | 2.000 | 1.600 | Ra | pass
INS-2026-0001 | LOT-2026-0912 | LEG | CH-5 | 3 | 1.6 | 1.81 | +0.210 | 2.000 | 1.600 | Ra | pass
INS-2026-0001 | LOT-2026-0912 | LEG | CH-5 | 4 | 1.6 | 1.64 | +0.040 | 2.000 | 1.600 | Ra | pass
INS-2026-0001 | LOT-2026-0912 | LEG | CH-5 | 5 | 1.6 | 1.58 | -0.020 | 2.000 | 1.600 | Ra | fail

## Characteristics
characteristic_id | characteristic | unit | nominal | upper_tolerance | lower_tolerance | upper_limit | lower_limit | tolerance_type | gauge | samples
CH-1 | Leg length | mm | 700.0 | +0.5 | -0.5 | 700.500 | 699.500 | bilateral | vernier caliper | 5
CH-2 | Leg diameter | mm | 40.0 | +0.2 | -0.2 | 40.200 | 39.800 | bilateral | micrometer | 5
CH-3 | Fixing hole position from end | mm | 25.0 | +0.3 | -0.3 | 25.300 | 24.700 | bilateral | height gauge | 5
CH-4 | Squareness of the foot | deg | 90.0 | +0.5 | -0.5 | 90.500 | 89.500 | bilateral | square and feeler | 5
CH-5 | Surface roughness | Ra | 1.6 | +0.4 | -0.0 | 2.000 | 1.600 | unilateral | roughness tester | 5